## Sheet1
AWG | DIA-IN | 400F | 1000F | 2000F
|  | 204.4444 | 537.7778 | 1093.3333 | 538
8 | 0.128 | 22.4 | 52 | 128 | 52.1623
10 | 0.102 | 16.2 | 37.5 | 92 | 37.1462
12 | 0.081 | 11.6 | 26.5 | 65 | 26.6375
22 | 0.0253 | 2.9 | 5.6 | 12.5 | 5.7757
32 | 0.008 | 0.68 | 1.36 | 2.76 | 1.3688
40 | 0.0031 | 0.24 | 0.43 | 0.79 | 0.29905
| 0.014 |  |  |  | 2.7859

## Sheet2
AWG | DIA-IN | NiCrA | NiCrC
10 | 0.102 | 0.06248 | 0.06488
12 | 0.081 | 0.09907 | 0.1029
22 | 0.0253 | 1.015 | 1.055
32 | 0.008 | 10.16 | 10.55
40 | 0.0031 | 67.64 | 70.24

## Sheet3
1.5e-06 | Ωm | ρ | Conductivity of Nichrome
11.3 | W/m/°C | ρθ | Electrical Resistivity
20 | °C | Tref | Room temperature
0.02 | m | l | length of Nichrome wire
0.0003556 | m | d | diameter of Nichrome wire
0.00012162 |  | alpha | temperature coefficient of Nichrome
17821.2501 | °C/W | Rθ | Thermal resistance of wire
9.9315e-08 | m^2 | A | Cross sectional area of wire
0.30207 | Ω | Rref | Nichrome Resistance at toom temperature
538 | °C | THOT | Temperature the Nichrome gets to
0.3211 | Ω | RHOT | Resistance of the Nichrome at temperature
0.029066 | W | P | Power Needed to heat element
0.30087 | A | I | Current needed to heat element

## Sheet4
DEG.F | DEG.C | NiCrA | NiCrC
68 | 20 | 0 | 0
600 | 315 | 3.3% | 5.2%
1000 | 538 | 6.3% | 8.6%
2000 | 1093 | 6% | 10.5%
|  | T | R | R = Rref(1+A(T-Tref))
| Reg | 20 | 1
| Ref | 315 | 1.033 | 0.00011186
|  | 538 | 1.063 | 0.00012162
|  | 1093 | 1.06 | 5.5918e-05